## Instructions
This document describes the required layout for importing new tanks.
Description of Worksheets
The 'Sample File Layout' is exactly that.
The 'Field Definition' tab contains additional information for particular fields.
Creating the Import File
1. Review the sample layout and supporting documentation.
2. Using the 'Sample File Layout' fill in the necessary information.
3. Save the file as either XLS or XLSX.
4. Use the Import Tanks process found in AnalystX2 to perform the import.
Comments
The header line is assumed and the program will assume the first data line
is on the second line of the file.

## Sample File Layout
Site Identifier | Period | Days On | Oil Production | Gas Production | Wtr Production | Oil Sales | Gas Sales | Lease Use | Flared | Tubing | Casing
SAMPLE_WELL1 | 2018-01-01 | 31 | 100 | 1500 | 75 | 0 | 1450 | 25 | 0 | 97 | 62
SAMPLE_WELL1 | 2018-02-01 | 28 | 102 | 1547 | 78 | 180 | 1475 | 25 | 0 | 98 | 63
SAMPLE_WELL1 | 2018-03-01 | 30 | 98 | 1532 | 74 | 0 | 1480 | 25 | 0 | 97 | 65
SAMPLE_WELL1 | 2018-04-01 | 24 | 100 | 1500 | 72 | 150 | 1490 | 25 | 0 | 95 | 65

## Field Definition
General Well Information
Required | Field Name | Max Length | Addl Info | Description
Yes | Site Identifier | 50 |  | The xref used to identify the site to import the data for.
Yes | Period | 10 |  | A date representing the period the data is for (MM/01/YYYY)
Yes | Days On | n/a |  | Integer value representing the days online for the month.
No | Oil Production | n/a |  | Decimal value representing oil production for the period.
No | Gas Production | n/a |  | Decimal value representing gas production for the period.
No | Wtr Production | n/a |  | Decimal value representing water production for the period.
No | Oil Sales | n/a |  | Decimal value representing oil sales for the period.
No | Gas Sales | n/a |  | Decimal value representing gas lease use for the period.
No | Gas Lease Use | n/a |  | Decimal value representing gas lease use for the period.
No | Gas Flared | n/a |  | Decimal value representing gas flared for the period.
No | Tubing Prs | n/a |  | Integer value representing the average tubing pressure for the month.
No | Casing Prs | n/a |  | Integer value representing the average tubing pressure for the month.