## Instructions
This document describes the required layout for importing new tanks.
Description of Worksheets
The 'Sample File Layout' is exactly that.
The 'Field Definition' tab contains additional information for particular fields.
Creating the Import File
1. Review the sample layout and supporting documentation.
2. Using the 'Sample File Layout' fill in the necessary information.
3. Save the file as either XLS or XLSX.
4. Use the Import Tanks process found in AnalystX2 to perform the import.
Comments
A single tank is actually comprised of several records that contain the tank strappings.
For a tank group the well identifier and tank name should be identical for each line item.
The sample file layout illustrates this so refer to it if this is not clear.
Make sure that you have specified either 1/4 or 1/8 inch strappings correctly
at the time you perform the import. This value cannot be altered after the tank
record is created.
The header line is assumed and the program will assume the first data line
is on the second line of the file.

## Sample File Layout
User Ref | Product Name | Tank Number | ¼" Increments | Feet | Inches | Quarter Inches | BBLs Per Qtr Inch
SAMPLE_WELL1 | OIL | 100 | N | 3 | 0 | 3 | 0.29026
SAMPLE_WELL1 | OIL | 100 | N | 7 | 0 | 3 | 0.29026
SAMPLE_WELL1 | OIL | 100 | N | 14 | 0 | 3 | 0.29026
SAMPLE_WELL1 | OIL | 200 | N | 3 | 0 | 0 | 0.29264
SAMPLE_WELL1 | OIL | 200 | N | 3 | 0 | 3 | 0.291
SAMPLE_WELL1 | OIL | 200 | N | 7 | 0 | 3 | 0.29081
SAMPLE_WELL1 | OIL | 200 | N | 14 | 0 | 3 | 0.29063
SAMPLE_WELL2 | OIL | A123 | N | 0 | 3 | 0 | 0.56652
SAMPLE_WELL2 | OIL | A123 | N | 1 | 11 | 2 | 0.56392
SAMPLE_WELL2 | OIL | A123 | N | 7 | 5 | 3 | 0.56652
SAMPLE_WELL2 | OIL | A123 | N | 15 | 0 | 0 | 0.56678
SAMPLE_WELL2 | WTR | B888 | N | 4 | 0 | 1 | 0.68797
SAMPLE_WELL2 | WTR | B888 | N | 8 | 0 | 1 | 0.68769
SAMPLE_WELL2 | WTR | B888 | N | 12 | 0 | 3 | 0.68712
SAMPLE_WELL2 | WTR | B888 | N | 16 | 1 | 0 | 0.68769

## Field Definition
General Well Information
Required | Field Name | Max Length | Addl Info | Description
Yes | User Ref | 50 |  | The user ref of the site that the tank should be added to
Yes | Product Name | 20 |  | The name of the product the tank should be added to
Yes | Tank Number | 20 |  | The tank number that identifies this tank
Yes | ¼" Increments | 1 |  | Y' if tank should use ¼" increments, 'N' for 1/8" increments
Yes | Feet | n/a |  | Strap Feet
Yes | Inches | n/a |  | Strap Inches
Yes | Quarter Inches | n/a |  | Strap Quarter or Eighth Inches
Yes | BBLs Per Incr | n/a |  | BBL's for each increment